## Going around_2
CW 1 | CW2 | Enter an angle in Deg | CW 1 | R | CW2 | X | Transmit |  | Demod |  |  |  |  | General step Formula |  |  | Square formula |  |  |  | Example terms for step 1 from initial step
|  | 90 |  | 6.1257e-17 |  | 1 | rotation vector= (R,X)
P | C | Time | CW 1 | East or I | CW 2 | North or Q | S= CW1* I + CW2* Q | Time | SxI+2 | SxQ-3 | Avg I | Avg Q |  | I | Q | [6 empty] | Eo | No
0 | 0 | 0 | 0 | 1 | 0 | 0 | 0 | 0 | 2 | -3 | 2 | -3 | initial (I,Q) | Eo | No | Step 0 | Io | Qo |  |  | Step 1 | 1 | 0
0 | 0 | 1 | 0 | 6.1257e-17 | 0 | 1 | 0 | 1 | 2 | -3 | 2 | -3 | Next step | Eo R - No X | Eo X + No R | Step 1 | Change sign of Qo | Io |  | R | 6.1257e-17 | 6.1257e-17 | 0
1 | 0 | 2 | 0 | -1 | 0 | 1.2251e-16 | -1 | 2 | 3 | -3 | 2.5 | -3 |  |  |  |  | East <= - North | North <= East |  | X | 1 | 1 | 0
1 | 1 | 3 | 1 | -1.8377e-16 | 1 | -1 | -1 | 3 | 2 | -2 | 2.5 | -2.5 | [9 empty] | 6.1257e-17 | 1
1 | 1 | 4 | 1 | 1 | 1 | -2.4503e-16 | 1 | 4 | 3 | -3 | 2.5 | -2.5 | [9 empty] | E1 | N1
0 | 1 | 5 | 1 | 3.0629e-16 | 1 | 1 | 1 | 5 | 2 | -2 | 2.5 | -2.5 |  |  |  |  | Angle | Figure | Sides(N)
0 | 1 | 6 | 0 | -1 | 1 | 3.6754e-16 | 3.6754e-16 | 6 | 2 | -3 | 2 | -2.5 |  |  |  |  | 120 | Triangle | 3 |  |  | Eo | No
0 | 1 | 7 | 0 | -4.288e-16 | 1 | -1 | -1 | 7 | 2 | -2 | 2 | -2.5 |  |  |  |  | 90 | Square | 4 |  | Step 1 | Eo | No
0 | 1 | 8 | 0 | 1 | 1 | -4.9006e-16 | -4.9006e-16 | 8 | 2 | -3 | 2 | -2.5 |  |  |  |  | 72 | Pentagon | 5 |  | R | Eo R | No R
0 | 1 | 9 | 1 | 5.5132e-16 | 1 | 1 | 1 | 9 | 2 | -2 | 2 | -2.5 |  |  |  |  | 60 | Hexagon | 6 |  | X | E0 X | No X
0 | 1 | 10 | 1 | -1 | 1 | 6.1257e-16 | 6.1257e-16 | 10 | 2 | -3 | 2 | -2.5 |  |  |  |  | 51.4286 | Septagon | 7 |  |  | Eo R - No X | Eo X + No R
0 | 1 | 11 | 1 | -6.7383e-16 | 1 | -1 | -1 | 11 | 2 | -2 | 2 | -2.5 |  |  |  |  | 40 | Nonagon | 9 |  |  | E1 | N1
0 | 0 | 12 | 1 | 1 | 0 | -7.3509e-16 | 0 | 12 | 2 | -3 | 2 | -2.5 |  |  |  |  | 45 | Octagon | 8
0 | 0 | 13 | 1 | 7.9635e-16 | 0 | 1 | 0 | 13 | 2 | -3 | 2 | -3 |  |  |  |  | 36 | Decagon | 10 |  | Swapping – and + rotates in the opposite
0 | 0 | 14 | 1 | -1 | 0 | 8.576e-16 | 0 | 14 | 2 | -3 | 2 | -3 |  |  |  |  | 30 | Dodecagon | 12 |  |  | direction
0 | 1 | 15 | 1 | -9.1886e-16 | 1 | -1 | -1 | 15 | 2 | -2 | 2 | -2.5 |  |  |  |  | 15 | N-gon | 24
0 | 1 | 16 | 1 | 1 | 1 | -9.8012e-16 | -9.8012e-16 | 16 | 2 | -3 | 2 | -2.5 |  |  |  |  | 10 | N-gon | 36
0 | 1 | 17 | 1 | 1.0414e-15 | 1 | 1 | 1 | 17 | 2 | -2 | 2 | -2.5 |  |  |  |  | 5 | N-gon | 72
0 | 0 | 18 | 0 | -1 | 0 | 1.1026e-15 | 0 | 18 | 2 | -3 | 2 | -2.5 |  |  |  |  | 1 | N-gon | 360
0 | 0 | 19 | 0 | -1.1639e-15 | 0 | -1 | 0 | 19 | 2 | -3 | 2 | -3
1 | 0 | 20 | 0 | 1 | 0 | -1.2251e-15 | 0 | 20 | 2 | -3 | 2 | -3
1 | 1 | 21 | 1 | 1.2864e-15 | 1 | 1 | 1 | 21 | 2 | -2 | 2 | -2.5
1 | 1 | 22 | 1 | -1 | 1 | 1.3477e-15 | -1 | 22 | 3 | -3 | 2.5 | -2.5
1 | 1 | 23 | 1 | -1.4089e-15 | 1 | -1 | -1 | 23 | 2 | -2 | 2.5 | -2.5
1 | 1 | 24 | 0 | 1 | 1 | -1.4702e-15 | 1 | 24 | 3 | -3 | 2.5 | -2.5
1 | 1 | 25 | 0 | 1.5314e-15 | 1 | 1 | 1 | 25 | 2 | -2 | 2.5 | -2.5
1 | 1 | 26 | 0 | -1 | 1 | 1.5927e-15 | -1 | 26 | 3 | -3 | 2.5 | -2.5
1 | 1 | 27 | 1 | -1.654e-15 | 1 | -1 | -1 | 27 | 2 | -2 | 2.5 | -2.5
1 | 1 | 28 | 1 | 1 | 1 | -1.7152e-15 | 1 | 28 | 3 | -3 | 2.5 | -2.5
0 | 1 | 29 | 1 | 1.7765e-15 | 1 | 1 | 1 | 29 | 2 | -2 | 2.5 | -2.5
0 | 0 | 30 | 1 | -1 | 0 | 1.8377e-15 | 0 | 30 | 2 | -3 | 2 | -2.5
0 | 0 | 31 | 1 | -1.899e-15 | 0 | -1 | 0 | 31 | 2 | -3 | 2 | -3
1 | 0 | 32 | 1 | 1 | 0 | -1.9602e-15 | 0 | 32 | 2 | -3 | 2 | -3
1 | 1 | 33 | 1 | 2.0215e-15 | 1 | 1 | 1 | 33 | 2 | -2 | 2 | -2.5
1 | 1 | 34 | 1 | -1 | 1 | 2.0828e-15 | -1 | 34 | 3 | -3 | 2.5 | -2.5
0 | 1 | 35 | 1 | -2.144e-15 | 1 | -1 | -1 | 35 | 2 | -2 | 2.5 | -2.5
0 | 0 | 36 | 0 | 1 | 0 | -2.2053e-15 | 0 | 36 | 2 | -3 | 2 | -2.5
Rotation vector
|  | Origin |  | 0 | 1: 0
|  | (R,X) |  | 6.1257e-17 | bar: 1
|  | (R,0) |  | 6.1257e-17 | 1: 0
|  | (0,0) |  | 0 | 1: 0

## Going around
Enter an angle in Deg | R | X |  |  | General step Formula |  |  | Square formula |  |  |  | Example terms for step 1 from initial step
30 | 0.86603 | 0.5 | rotation vector= (R,X)
Step | East or I | North or Q | I + Q |  | I | Q | [6 empty] | Eo | No
0 | 1 | 0 | 1 | initial (I,Q) | Eo | No | Step 0 | Io | Qo |  |  | Step 1 | 1 | 0
1 | 0.86603 | 0.5 | 1.366 | Next step | Eo R - No X | Eo X + No R | Step 1 | Change sign of Qo | Io |  | R | 0.86603 | 0.86603 | 0
2 | 0.5 | 0.86603 | 1.366 |  |  |  |  | East <= - North | North <= East |  | X | 0.5 | 0.5 | 0
3 | 0 | 1 | 1 | [9 empty] | 0.86603 | 0.5
4 | -0.5 | 0.86603 | 0.36603 | [9 empty] | E1 | N1
5 | -0.86603 | 0.5 | -0.36603 |  |  |  |  | Angle | Figure | Sides(N)
6 | -1 | 0 | -1 |  |  |  |  | 120 | Triangle | 3 |  |  | Eo | No
7 | -0.86603 | -0.5 | -1.366 |  |  |  |  | 90 | Square | 4 |  | Step 1 | Eo | No
8 | -0.5 | -0.86603 | -1.366 |  |  |  |  | 72 | Pentagon | 5 |  | R | Eo R | No R
9 | 0 | -1 | -1 |  |  |  |  | 60 | Hexagon | 6 |  | X | E0 X | No X
10 | 0.5 | -0.86603 | -0.36603 |  |  |  |  | 51.4286 | Septagon | 7 |  |  | Eo R - No X | Eo X + No R
11 | 0.86603 | -0.5 | 0.36603 |  |  |  |  | 40 | Nonagon | 9 |  |  | E1 | N1
12 | 1 | 0 | 1 |  |  |  |  | 45 | Octagon | 8
13 | 0.86603 | 0.5 | 1.366 |  |  |  |  | 36 | Decagon | 10 |  | Swapping – and + rotates in the opposite
14 | 0.5 | 0.86603 | 1.366 |  |  |  |  | 30 | Dodecagon | 12 |  |  | direction
15 | 0 | 1 | 1 |  |  |  |  | 15 | N-gon | 24
16 | -0.5 | 0.86603 | 0.36603 |  |  |  |  | 10 | N-gon | 36
17 | -0.86603 | 0.5 | -0.36603 |  |  |  |  | 5 | N-gon | 72
18 | -1 | 0 | -1 |  |  |  |  | 1 | N-gon | 360
19 | -0.86603 | -0.5 | -1.366
20 | -0.5 | -0.86603 | -1.366
21 | 0 | -1 | -1
22 | 0.5 | -0.86603 | -0.36603
23 | 0.86603 | -0.5 | 0.36603
24 | 1 | 0 | 1
25 | 0.86603 | 0.5 | 1.366
26 | 0.5 | 0.86603 | 1.366
27 | 0 | 1 | 1
28 | -0.5 | 0.86603 | 0.36603
29 | -0.86603 | 0.5 | -0.36603
30 | -1 | 0 | -1
31 | -0.86603 | -0.5 | -1.366
32 | -0.5 | -0.86603 | -1.366
33 | 0 | -1 | -1
34 | 0.5 | -0.86603 | -0.36603
35 | 0.86603 | -0.5 | 0.36603
36 | 1 | 0 | 1
Rotation vector
Origin | 0 | 0
(R,X) | 0.86603 | 0.5
(R,0) | 0.86603 | 0
(0,0) | 0 | 0

## Python
# python illustration of going around in circles # Paul Fredette, 11/1/2021 import math a = float(input("Enter Rotation Angle(degrees): ")) size = float(input("Enter circle size: ")) # North and East coordinates No = float(0) Eo = float(size) # Rotation vector (R,x) R = math.cos(a*math.pi/180)*size X = (size**2-R**2)**0.5 # define the variables E and N for the next step E = float(Eo) N = float(No) print (a, size, R,N,E,X) print (0, int(E), int(N)) for step in range(1,int(360/a+1),1): # note that saving at least Eo is needed # to make Eo correct for computing N E = (Eo * R - No * X)/size N = (Eo * X + No * R)/size # replace Eo and No for the next step Eo=E No=N print (step, int(E), int(N))
| >>> %Run GoingAround.py | 45
| Enter Rotation Angle(degrees) | 1007
Enter circle size
45.0 1007.0 712.0565286548534 0.0 1007.0 712.0565286548533
0 1007 0
1 712 712
2 0 1007
3 -712 712
4 -1007 0
5 -712 -712
6 0 -1007
7 712 -712
8 1007 0
>>>