## Read Me
Introduction
	This spreadsheet is a collection of useful computational tools to aid in the implementation of AREDN networks. / Note that there are 4 tabs at the bottom of the sheet: / Read Me - The sheet you are currently viewing. / Device Selection - A summary of each device's specifications, how those specs calulate an IERP (effective radiated power), and a link to the manufacturer's detail specifications. / Link Budget - Estimates the resultant Signal to Noise Ratio (SNR) for a device/antenna pairing, band, and link distance of your choosing. / Path Loss and Fresnel Zones - Tables of handy info on path loss over distance, the size of Fresnel Zones for a given band and distance, and maximum link distances for a given bandwidth (derived from timing constraints in 802.11 protocols.

Caveats
	These are estimations. Terrain, encroachments in the Fresnel Zone, and thermal inclines will all have an impact on yor results.
	While the calculations in this spreadsheet have been reviewed, they are not guaranteed, so use at your own risk.
	The device specificaitons used herein have been transcribed from manufacturer's documents. Errors may have been made in the process.
	Please forward any corrections or comments forum post.

## Device Selection
			Device / Selection / GuideDevice / Selection / GuideDevice / Selection / GuideDevice / Selection / Guide	Notes: / - Prices do not include an antenna unless it is integrated in the device. / - Refer to the Supported Platform Matrix for device compatibility.Notes: / - Prices do not include an antenna unless it is integrated in the device. / - Refer to the Supported Platform Matrix for device compatibility.Notes: / - Prices do not include an antenna unless it is integrated in the device. / - Refer to the Supported Platform Matrix for device compatibility.Notes: / - Prices do not include an antenna unless it is integrated in the device. / - Refer to the Supported Platform Matrix for device compatibility.
	#	Manuf	Model	Band	Line loss	Not Preferred	Antenna	RAM	Flash	Power (dBm)	Ant Gain (dBi)	IERP (dBm)	MIMO	Recv Sens	Rel Link Dist	# Ethernet	USB*	2nd Radio Band	Rel Price	Street $	Manufacturer Specs
AR1502Integrated	1	GL.iNET	AR150	2			Integrated	64	16	18	3	21	No	-84	Very short	2	Yes		$	$25	https://www.gl-inet.com/products/gl-ar150/
AR300M162Integrated	2	GL.iNET	AR300M16	2			Integrated	128	16	23	6	29	Yes	-84	Very short		Yes		$		https://www.gl-inet.com/products/gl-ar300m/
AR7502Integrated	3	GL.iNET	AR750	2			Integrated	128	16	23	6	29	Yes	-84	Very short	3	Yes	5	$	$45	https://www.gl-inet.com/products/gl-ar300m/
USB1502Integrated	4	GL.iNET	USB150	2			Integrated	64	16	20	0	20	No	-84	Very short	1 (usb)	Yes		$	$30	https://www.gl-inet.com/products/gl-usb150/
Basebox22Sector2	5	Mikrotik	Basebox2	2	0.5		Sector2	128	64	30	16	46	Yes	-96	Long				$$$	$89	https://mikrotik.com/product/RB912UAG-2HPnD-OUT
Basebox22RocketDish2	6	Mikrotik	Basebox2	2	0.5		RocketDish2	128	64	30	24	54	Yes	-96	Very Long				$$$	$89	https://mikrotik.com/product/RB912UAG-2HPnD-OUT
Basebox55Sector5	7	Mikrotik	Basebox5	5	0.5		Sector5	128	64	30	19	49	Yes	-96	Long				$$	$72	https://mikrotik.com/product/RB912UAG-5HPnD-OUT
Basebox55RocketDish5	8	Mikrotik	Basebox5	5	0.5		RocketDish5	128	64	30	30	60	Yes	-96	Very Long				$$	$72	https://mikrotik.com/product/RB912UAG-5HPnD-OUT
hAP AC Lite2Integrated	9	Mikrotik	hAP AC Lite	2			Integrated	64	16	23	0	23	No	-94	Very short		Yes	5	$$	$50	https://mikrotik.com/product/RB952Ui-5ac2nD
LDF RBLDF-2nD2Sat TV Dish	10	Mikrotik	LDF RBLDF-2nD	2			Sat TV Dish	64	16	28	18	46	Yes	-94	Long				$	$39	https://mikrotik.com/product/ldf_2#fndtn-specifications
LDF5Integrated	11	Mikrotik	LDF	5			Integrated	64	16	25	9	34	Yes	-96	Very short				$	$34	https://mikrotik.com/product/rbldf_5nd
LHG RBLHG-2nD2Integrated	12	Mikrotik	LHG RBLHG-2nD	2			Integrated	64	16	28	18	46	Yes	-94	Long				$	$47	https://mikrotik.com/product/lhg_2
LHG RBLHG-2nD-XL2Integrated	13	Mikrotik	LHG RBLHG-2nD-XL	2			Integrated	64	16	25	21	46	Yes	-94	Long				$$	$67	https://mikrotik.com/product/lhg_xl_2
LHG RBLHG-5nD5Integrated	14	Mikrotik	LHG RBLHG-5nD	5			Integrated	64	16	25	24.5	49.5	Yes	-96	Long				$$	$59	https://mikrotik.com/product/RBLHG-5nD
LHG RBLHG-5nD-XL5Integrated	15	Mikrotik	LHG RBLHG-5nD-XL	5			Integrated	64	16	28	27	55	Yes	-96	Very Long				$$	$75	https://mikrotik.com/product/RBLHG-5HPnD-XL
LHG-HP RBLHG-5HPnD5Integrated	16	Mikrotik	LHG-HP RBLHG-5HPnD	5			Integrated	64	16	28	24.5	52.5	Yes	-96	Very Long				$$	$60	https://mikrotik.com/product/RBLHG-5HPnD
QRT5Integrated	17	Mikrotik	QRT	5			Integrated	64	128	30	24	54	Yes	-96	Very Long				$$$$	$169	https://mikrotik.com/product/RB911G-5HPnD-QRT
QRT2Integrated	18	Mikrotik	QRT	2			Integrated	64	16	35	17	52	Yes	-96	Very Long				$$$$	$149	https://mikrotik.com/product/RBQRTG-2SHPnDr2
CPE2102Integrated	19	TP-Link	CPE210	2			Integrated	64	8	27	9	36	Yes	-95	Short				$	$40	https://www.tp-link.com/us/business-networking/outdoor-radio/cpe210/#specifications
CPE5105Integrated	20	TP-Link	CPE510	5			Integrated	64	8	23	13	36	Yes	-95	Short				$$	$55	https://www.tp-link.com/us/business-networking/outdoor-radio/cpe510/#specifications
CPE6105Integrated	21	TP-Link	CPE610	5			Integrated	64	8	25	23	48	Yes	-95	Long				$$	$58	https://www.tp-link.com/us/business-networking/outdoor-radio/cpe610/#specifications
WBS2102Sector	22	TP-Link	WBS210	2	0.5		Sector	64	8	27	15	42	Yes	-95	Medium				$$	$65	https://www.tp-link.com/au/business-networking/outdoor-radio/wbs210/#specifications
WBS2102RocketDish	23	TP-Link	WBS210	2	0.5		RocketDish	64	8	27	24	51	Yes	-95	Very Long				$$	$65	https://www.tp-link.com/au/business-networking/outdoor-radio/wbs210/#specifications
WBS5105Sector	24	TP-Link	WBS510	5	0.5		Sector	64	8	27	19	46	Yes	-95	Long				$$	$65	https://www.tp-link.com/au/business-networking/outdoor-radio/wbs510/#specifications
WBS5105RocketDish	25	TP-Link	WBS510	5	0.5		RocketDish	64	8	27	30	57	Yes	-95	Very Long				$$	$65	https://www.tp-link.com/au/business-networking/outdoor-radio/wbs510/#specifications
AirGrid AG-HP-2G162Integrated	26	Ubiquiti	AirGrid AG-HP-2G16	2			Integrated	64	8	28	16	44	No	-96	Medium	1			$$$	$95	https://dl.ubnt.com/datasheets/airgridm/airGrid_HP.pdf
AirGrid AG-HP-2G202Integrated	27	Ubiquiti	AirGrid AG-HP-2G20	2			Integrated	64	8	28	20	48	No	-96	Long	1			$$		https://dl.ubnt.com/datasheets/airgridm/airGrid_HP.pdf
AirGrid AG-HP-5G235Integrated	28	Ubiquiti	AirGrid AG-HP-5G23	5			Integrated	64	8	25	23	48	No	-97	Long	1			$$	$59	https://dl.ubnt.com/datasheets/airgridm/airGrid_HP.pdf
AirGrid AG-HP-5G275Integrated	29	Ubiquiti	AirGrid AG-HP-5G27	5			Integrated	64	8	25	27	52	No	-97	Very Long	1			$$$	$80	https://dl.ubnt.com/datasheets/airgridm/airGrid_HP.pdf
AirRouter2Integrated	30	Ubiquiti	AirRouter	2			Integrated	32	8	19	0	19	No	-94	Very short	5	Yes		$	$40	https://dl.ubnt.com/datasheets/airrouter/airRouter_Datasheet.pdf
AirRouter HP2Integrated	31	Ubiquiti	AirRouter HP	2			Integrated	32	8	28	9	37	No	-94	Short	5	Yes		$$	$64	https://dl.ubnt.com/datasheets/airrouter/airRouter_Datasheet.pdf
Bullet2Omni	32	Ubiquiti	Bullet	2	1		Omni	32	8	28	8	36	No	-96	Short	1			$$	$75	https://dl.ubnt.com/datasheets/bulletm/bm_ds_web.pdf
Bullet2Grid Dish	33	Ubiquiti	Bullet	2	1		Grid Dish	32	8	28	24	52	No	-96	Very Long	1			$$	$75	https://dl.ubnt.com/datasheets/bulletm/bm_ds_web.pdf
Bullet5Omni	34	Ubiquiti	Bullet	5	1		Omni	32	8	25	8	33	No	-96	Very short	1			$$$	$93	https://dl.ubnt.com/datasheets/bulletm/bm_ds_web.pdf
LiteBeam LBE-M5-235Integrated	35	Ubiquiti	LiteBeam LBE-M5-23	5			Integrated	64	8	25	23	48	No	-96	Long				$	$46	https://dl.ubnt.com/datasheets/LiteBeam/LiteBeam_DS.pdf
NanoBeam (XW) NBE-M2-132Integrated	36	Ubiquiti	NanoBeam (XW) NBE-M2-13	2			Integrated	64	8	28	13	41	Yes	-96	Short	1			$$$	$80	https://dl.ubnt.com/datasheets/nanobeam/NanoBeam_DS.pdf
NanoBeam (XW) NBE-M5-165Integrated	37	Ubiquiti	NanoBeam (XW) NBE-M5-16	5			Integrated	64	8	26	16	42	Yes	-96	Medium	1			$$	$65	https://dl.ubnt.com/datasheets/nanobeam/NanoBeam_DS.pdf
NanoBeam (XW) NBE-M5-195Integrated	38	Ubiquiti	NanoBeam (XW) NBE-M5-19	5			Integrated	64	8	26	19	45	Yes	-96	Long	1			$$$	$80	https://dl.ubnt.com/datasheets/nanobeam/NanoBeam_DS.pdf
NanoBridge3Integrated	39	Ubiquiti	NanoBridge	3			Integrated	32	8	25	22	47	Yes	-94	Long	1			$$$$$	$250	https://dl.ubnt.com/datasheets/nanobridgem/nbm_ds_web.pdf
NanoBridge900Integrated	40	Ubiquiti	NanoBridge	900			Integrated	64	8	28	11	39	Yes	-96	Short	1			$$$$	$159	https://dl.ubnt.com/datasheets/nanobridgem/nbm_ds_web.pdf
NanoBridge 2G182Integrated	41	Ubiquiti	NanoBridge 2G18	2			Integrated	32	8	23	18	41	Yes	-94	Short	1			$$$$		https://dl.ubnt.com/datasheets/nanobridgem/nbm_ds_web.pdf
NanoBridge 5G225Integrated	42	Ubiquiti	NanoBridge 5G22	5			Integrated	32	8	23	22	45	Yes	-96	Long	1			$$$	$110	https://dl.ubnt.com/nb5_datasheet
NanoBridge 5G255Integrated	43	Ubiquiti	NanoBridge 5G25	5			Integrated	32	8	23	25	48	Yes	-96	Long	1			$$$	$95	https://dl.ubnt.com/nb5_datasheet
NanoStation5Integrated	44	Ubiquiti	NanoStation	5			Integrated	64	8	27	15.3	42.3	Yes	-94	Medium	2			$$$	$80	https://dl.ubnt.com/datasheets/nanostationm/nsm_ds_web.pdf
NanoStation2Integrated	45	Ubiquiti	NanoStation	2			Integrated	32	8	28	10.8	38.8	Yes	-96	Short	2			$$$	$80	https://dl.ubnt.com/datasheets/nanostationm/nsm_ds_web.pdf
NanoStation3Integrated	46	Ubiquiti	NanoStation	3			Integrated	32	8	25	12.6	37.6	Yes	-94	Short	2			$$$$	$129	https://dl.ubnt.com/datasheets/nanostationm/nsm_ds_web.pdf
NanoStation Loco900Integrated	47	Ubiquiti	NanoStation Loco	900			Integrated	64	8	28	8	36	Yes	-96	Short	1			$$$$	$137	https://dl.ubnt.com/datasheets/nanostationm/nsm_ds_web.pdf
NanoStation Loco5Integrated	48	Ubiquiti	NanoStation Loco	5			Integrated	64	8	23	13	36	Yes	-96	Short	1			$$	$55	https://dl.ubnt.com/datasheets/nanostationm/nsm_ds_web.pdf
NanoStation Loco2Integrated	49	Ubiquiti	NanoStation Loco	2			Integrated	32	8	23	8.5	31.5	Yes	-96	Very short	1			$	$48	https://dl.ubnt.com/datasheets/nanostationm/nsm_ds_web.pdf
PicoStation2Integrated	50	Ubiquiti	PicoStation	2			Integrated	32	8	20	6	26	No	-95	Very short	1			$$	$71	https://dl.ubnt.com/pico2_datasheet.pdf
PowerBeam PBE-3005Integrated	51	Ubiquiti	PowerBeam PBE-300	5			Integrated	64	8	26	22	48	Yes	-96	Long	1			$$	$71	https://dl.ubnt.com/datasheets/powerbeam/PowerBeam_DS.pdf
PowerBeam PBE-4002Integrated	52	Ubiquiti	PowerBeam PBE-400	2			Integrated	64	8	28	18	46	Yes	-96	Long	1			$$$	$79	https://dl.ubnt.com/datasheets/powerbeam/PowerBeam_DS.pdf
PowerBeam PBE-400/400ISO5Integrated	53	Ubiquiti	PowerBeam PBE-400/400ISO	5			Integrated	64	8	26	25	51	Yes	-96	Very Long	1			$$$	$90	https://dl.ubnt.com/datasheets/powerbeam/PowerBeam_DS.pdf
PowerBeam PBE-6205Integrated	54	Ubiquiti	PowerBeam PBE-620	5			Integrated	64	8	24	29	53	Yes	-96	Very Long	1			$$$$	$185	https://dl.ubnt.com/datasheets/powerbeam/PowerBeam_DS.pdf
PowerBridge5Integrated	55	Ubiquiti	PowerBridge	5			Integrated	64	8	27	25	52	Yes	-96	Very Long	1			$$$$$	$280	https://dl.ubnt.com/pbm5_datasheet.pdf
Rocket900900Yagi	56	Ubiquiti	Rocket900	900	0.5		Yagi	64	8	28	16	44	Yes	-96	Medium	1			$$$$	$179	https://dl.ubnt.com/datasheets/rocketm/RocketM_DS.pdf
Rocket22Sector	57	Ubiquiti	Rocket2	2	0.5		Sector	128	8	28	16	44	Yes	-96	Medium	1			$$	$75	https://dl.ubnt.com/datasheets/rocketm/RocketM_DS.pdf
Rocket22RocketDish	58	Ubiquiti	Rocket2	2	0.5		RocketDish	128	8	28	24	52	Yes	-96	Very Long	1			$$	$75	https://dl.ubnt.com/datasheets/rocketm/RocketM_DS.pdf
Rocket33Sector	59	Ubiquiti	Rocket3	3	0.5		Sector	64	8	25	18	43	Yes	-94	Medium	1			$$$$	$145	https://dl.ubnt.com/datasheets/rocketm/RocketM_DS.pdf
Rocket33RocketDish3	60	Ubiquiti	Rocket3	3	0.5		RocketDish3	64	8	25	26	51	Yes	-94	Very Long	1			$$$$	$145	https://dl.ubnt.com/datasheets/rocketm/RocketM_DS.pdf
Rocket55Sector	61	Ubiquiti	Rocket5	5	0.5		Sector	128	8	27	19	46	Yes	-96	Long	2			$$$	$78	https://dl.ubnt.com/datasheets/rocketm/RocketM_DS.pdf
Rocket55RocketDish5	62	Ubiquiti	Rocket5	5	0.5		RocketDish5	128	8	27	30	57	Yes	-96	Very Long	2			$$$	$78	https://dl.ubnt.com/datasheets/rocketm/RocketM_DS.pdf

## Link Budget
				D	D	A	C	A	D	D	C
				Link Budget Calculations
Key	Device Values	Antenna Values	Gain	Miles Values	Dist mult	Band	Path Loss		Select Device	Select Antenna	Band	Miles		Tx Pwr	Tx line loss	Tx Ant Gain	Path loss	Rcv Ant Gain	Rx line loss	Rcv Sens	Fade Marg (SNR)
NanoStation5Integrated	AR150	Integrated		1.5	0	2	106		NanoStation	Integrated	5	6		27	0	15.3	128	15.3	0	-94	23.6
	AR300M16	Sector 16dB	16	3	1	3	114		^^^^ Pick a device ^^^^	^^^^ Pick an antenna ^^^^				+	-	+	-	+	-	-
	AR750	Sector 18dB	18	6	2	5	116
	USB150	Sector 19dB	19	12	3		123		Assumptions:					What is a good Fade Margin (SNR)?
	Basebox2	RocketDish2	24	24	4				Rx line loss is the same as Tx line loss					<10dB will likely not be good enough to pass data reliably
	Basebox2	RocketDish3	26	48	5				Fresnel Zones must be clear					15dB will likely support link rates of 6-10 Mbps
	Basebox5	RocketDish5	30					Your results may vary					25dB will likely support link rates of 25-40 Mbps
	Basebox5	Grid Dish2	24					35dB will likely support link rates of 50 Mbps+
	hAP AC Lite	Rocket Vertical	13
	LDF
	LHG RBLHG-2nD
	LHG RBLHG-2nD-XL					Rocket	12		27	0	19	141	19	0	-94	18
	LHG RBLHG-5nD					SXT	12		28	0	16	141	16	0	-96	15
	LHG RBLHG-5nD-XL					Rocket/Dis	24		27	0	19	147	30	0	-94	23
	LHG-HP RBLHG-5HPnD					24		28	0	27	147	27	0	-96	31
	QRT
	QRT
	CPE210
	CPE510
	CPE610
	WBS210
	WBS210
	WBS510
	WBS510
	AirGrid AG-HP-2G16
	AirGrid AG-HP-2G20
	AirGrid AG-HP-5G23
	AirGrid AG-HP-5G27
	AirRouter
	AirRouter HP
	Bullet
	Bullet
	Bullet
	LiteBeam LBE-M5-23
	NanoBeam (XW) NBE-M2-13
	NanoBeam (XW) NBE-M5-16
	NanoBeam (XW) NBE-M5-19
	NanoBridge
	NanoBridge
	NanoBridge 2G18
	NanoBridge 5G22
	NanoBridge 5G25
	NanoStation (XM)
	NanoStation (XM)
	NanoStation (XM)
	NanoStation Loco (XM)
	NanoStation Loco (XM)
	NanoStation Loco (XM)
	PicoStation
	PowerBeam PBE-300
	PowerBeam PBE-400
	PowerBeam PBE-400/400ISO
	PowerBeam PBE-620
	PowerBridge
	Rocket900
	Rocket2
	Rocket3
	Rocket5

## Path Loss and Fresnel Zones
		0	1	2	3	4	5
Path / Loss (dB)				Link Miles					Fresnel / Zone Radius (ft)				Link Miles					Maximum / Link Distance
		1.5	3	6	12	24	48				1.5	3	6	12	24	48				Miles
Band	900	106	112	118	124	130	136		Band	900	46	66	93	131	186	263		Bandwidth	5	134
	2	114	120	126	132	138	144			2	28	40	57	81	114	129			10	64
	3	116	122	128	134	140	146			3	24	34	45	68	96	135			20	29
	5	123	129	135	141	147	153			5	18	26	37	52	73	104