## Measurements 20210929
Location:	Glen Park
distance (d):	30 feet

				sensitivity
Test Case		Node	Router		Amp		Antenna	Rec	Noise Floor	SNR		Router	Amp	Antenna			Friis Transmission Equation
			Tx gain (dBm)	Rx gain (dB)	Tx gain (dB)	Rx gain (dB)	gain (dB)
			Pt	Pr	Pt	Pr	(specification)					Path Loss = 20 log( λ / 4*π*d ) dB
w/ amp	specification	KB1ZZU	18	-84	13	10	5					Gl iNet AR150	EDUP 36 dBm (4W)	EDUP
w/o amp	specification	K1YBE	18	-84	0	0	5					Gl iNet AR150		EDUP			d = distance in the far field
						λ = wavelength
w/ amp	measure	KB1ZZU					5	-48	-93	45		Gl iNet AR150	EDUP 36 dBm (4W)	EDUP
w/o amp	measure	K1YBE					5	-53	-86	33		Gl iNet AR150		EDUP

w/ amp	measure	KB1ZZU					5	-25	-90	65		Gl iNet AR150	EDUP 36 dBm (4W)	EDUP
w/ amp	measure	K1YBE					5	-25	-90	65		Gl iNet AR150	EDUP 36 dBm (4W)	EDUP

w/o amp	measure	KB1ZZU					5	-35	-89	54		Gl iNet AR150		EDUP
w/ amp	measure	K1YBE					5	-28	-89	61		Gl iNet AR150	EDUP 36 dBm (4W)	EDUP

w/o amp	measure	KB1ZZU					5	-51	-89	38		Gl iNet AR150	EDUP 36 dBm (4W)	EDUP
w/o amp	measure	K1YBE					5	-40	-90	50		Gl iNet AR150	EDUP 36 dBm (4W)	EDUP

w/ amp	measure	KB1ZZU					5	-45	-87	44		Gl iNet AR150	EDUP 36 dBm (4W)
w/o amp	measure	K1YBE					5	-51	-91	40		Gl iNet AR150

w/o amp	measure	KB1ZZU					10.5	-30	-89	59		Gl iNet AR150		PCB Yagi
w/o amp	measure	K1YBE					10.5	-40	-90	50		Gl iNet AR150		PCB Yagi

## Measurements 20211006
Location:	Second Beach
distance (d):	1 to 1.5 miles

Test Case		Location	Node	Router		Amp		Antenna	Rec	Noise Floor	SNR	Tx rate	Tx Mcs	Rx rate	Rx Mcs	Router	Amp	Antenna			Friis Transmission Equation
				Tx gain (dBm)	Sensitivity	Tx gain (dBm)	Rx gain (dBm)	gain (dB)				(Mbps)		(Mbps)
				Pt		Pt	Pr	(specification)					Path Loss = 20 log( λ / 4*π*d ) dB
w/ amp	specification		KB1ZZU	18	-84	13	10	10.5					Gl iNet AR150	EDUP 36 dBm (4W)	PCB Yagi
w/ amp	specification		K1YBE	18	-84	13	10	10.5					Gl iNet AR150	EDUP 36 dBm (4W)	PCB Yagi			d = distance in the far field
						λ = wavelength
w/ amp	measure	Surfer's End	KB1ZZU					-54	-93	40	58	6	65	7	Gl iNet AR150	EDUP 36 dBm (4W)	PCB Yagi
w/ amp	measure	S.P. Loop	K1YBE					-57	-87	30					Gl iNet AR150	EDUP 36 dBm (4W)	PCB Yagi

w/ amp	measure	Surfer's End	KB1ZZU					-55	-93	38	65	6	65	6	Gl iNet AR150	EDUP 36 dBm (4W)	PCB Yagi
w/ amp	measure	S.P. P.L.	K1YBE					-62	-83	21					Gl iNet AR150	EDUP 36 dBm (4W)	PCB Yagi

w/ amp	measure	Surfer's End	KB1ZZU					-70	-93	23	39	4	43	4	Gl iNet AR150	EDUP 36 dBm (4W)	PCB Yagi
w/o amp	measure	S.P. P.L.	K1YBE					0					Gl iNet AR150		PCB Yagi
						NOTE: MeshChat worked at 0dB SNR

			KB1ZZU power consumption:
				time:	1 hour approx.
				Amp hours:	0.435	Ah
				nominal current:	0.55	A
				peak current:	2.48	Ap	(yikes!)

## System Overview
			Router Amplifier Antenna / Pt Pt Dt / Antenna Amplifier Router / Dr Pr Pr

Test Case		Node	Router		Amp		Antenna	Rec	Noise Floor	SNR		Router	Amp	Antenna			Friis Transmission Equation
			Tx gain (dBm)	Rx gain (dBm)	Tx gain (dBm)	Rx gain (dBm)	gain (dBi)					dBi
			Pt	Pr	Pt	Pr					Path Loss = 20 log( λ / 4*π*d ) dB
w/ amp	specification	KB1ZZU	18	-84	13	10	5					Gl iNet AR150	EDUP 36 dBm (4W)	EDUP
w/o amp	specification	K1YBE	18	-84	0	0	5					d = distance in the far field
								λ = wavelength
w/ amp	measure	KB1ZZU						-48	-93	45		Gl iNet AR150	EDUP 36 dBm (4W)	EDUP
w/o amp	measure	K1YBE						The power conversion of dBm to watts is given by the formula:

								P(W) = 1W ⋅ 10(P(dBm) / 10) / 1000 = 10((P(dBm)- 30) / 10)					18 dBm = .063 Watts
								36 dBm = 4 Watts
								6 dBW = 4 Watts
w/ amp	measure	KB1ZZU	18				5	-25	-90	65
w/ amp	measure	K1YBE	18				5